## Tabelle1
FEATURE | INFO | Additional INFO
LTE_FEATURE_TM8_TDD_BIT_1 = 1 | /*! TM8_TDD */
LTE_FEATURE_OTDOA_RSTD_TDD_BIT_2 = 2 | /*! OTDOA_RSTD_TDD for inter-frequency*/
LTE_FEATURE_OTDOA_RSTD_FDD_BIT_3 = 3 | /*! OTDOA_RSTD_FDD for inter-frequency*/
LTE_FEATURE_OBSOLETED_BIT_4 = 4 | /*! NON_CA_BAND_SUPPORT */
LTE_FEATURE_NW_REQ_FREQ_BANDS_BIT_5 = 5 | /*! REQ_FREQ_BAND_SUPPORT */
LTE_FEATURE_UL64QAM_BIT_6 = 6 | /*! UL_64_QAM */
LTE_FEATURE_FREQ_BAND_PRIOR_ADJUST_BIT_7 = 7 | /*! FREQ_BAND_PRIORITY_ADJUST */
LTE_FEATURE_DL256QAM_BIT_8 = 8 | /*! DL_256QAM */
LTE_FEATURE_3DLCA_BIT_9 = 9 | /*! 3DL_CA */
LTE_FEATURE_ULCA_BIT_10 = 10 | /*! UL_CA */
LTE_FEATURE_MULTI_CLUSTER_PUSCH_BIT_11 = 11 | /*! MULTI_CLUSTER_PUSCH */
LTE_FEATURE_HORXD_NON_CA_BIT_12 = 12 | /*! MAX_RX_NON_CA */
LTE_FEATURE_HORXD_CA_BIT_13 = 13 | /*! MAX_RX_CA | Bit 12 should be enabled */
LTE_FEATURE_MIMO_TM3_TM4_NON_CA_BIT_14 = 14 | /*! 4L_MIMO_TM3_TM4_NON_CA | Bit 12 should be enabled */
LTE_FEATURE_MIMO_TM9_NON_CA_BIT_15 = 15 | /*! 4L_MIMO_NON_CA | Bit 12 should be enabled */
LTE_FEATURE_CA_COMBO_BW_VALD_BIT_16 = 16 | /*! BW validation for all CA combos defined in spec */
LTE_FEATURE_4DLCA_BIT_17 = 17 | /*! 4DL_CA */
LTE_FEATURE_INTER_ULCA_BIT_18 = 18 | /*! INTER_BAND_ULCA | Bit 10 should be enabled */
LTE_FEATURE_MIMO_TM9_CA_BIT_19 = 19 | /*! 4x4 MIMO in CA for TM9 | Bit 13, 15 should be enabled */
LTE_FEATURE_OBSOLETED_BIT_20 = 20 | /*! FDD_TDD_CA in TuneAway Modes | Bit 44 should be enabled */
LTE_FEATURE_MIMO_TM3_TM4_CA_BIT_21 = 21 | /*! 4x4 MIMO in CA for TM3 and TM4 | Bit 13, 14 should be enabled */
LTE_FEATURE_HORXD_CA_WITH_TA_BIT_22 = 22 | /*! HoRXD with CA in TuneAway Modes */
LTE_FEATURE_AMPR_MOD_BIT_23 = 23 | /*! AMPR modication */
LTE_FEATURE_INTERF_GAPL_MEAS_TDD_BIT_24 = 24 | /*! Inter-freq gapless meas in TDD */
LTE_FEATURE_UTRA_PROXIMITY_BIT_25 = 25 | /*! UTRA_PROXIMITY_IND */
LTE_FEATURE_EUTRA_PROXIMITY_BIT_26 = 26 | /*! EUTRA_PROXIMITY_IND */
LTE_FEATURE_SSF9_BIT_27 = 27 | /*! SSF9 */
LTE_FEATURE_PMI_RI_RPT_TDD_BIT_28 = 28 | /*! PMI_RI_RPT_TDD */
LTE_FEATURE_PMI_RI_RPT_FDD_BIT_29 = 29 | /*! PMI_RI_RPT_FDD */
LTE_FEATURE_UL64QAM_R8_BIT_30 = 30 | /*! UL_64_QAM_R8_IE */
LTE_FEATURE_INTERF_GAPL_MEAS_DR_BIT_31 = 31 | /*! Inter-freq gapless meas in DR mode */
LTE_FEATURE_DS_CRS_MEAS_BIT_32 = 32 | /*! DS_CRS_MEASUREMENTS */
LTE_FEATURE_DS_CSI_RS_MEAS_BIT_33 = 33 | /*! DS_CSI_RS_MEASUREMENTS | Can't be enabled */
LTE_FEATURE_OBSOLETED_BIT_34 = 34 | /*! 4x4 MIMO support in MSIM | Bit 22 should be enabled */
LTE_FEATURE_ETTI_BUNDL_FDD_BIT_35 = 35 | /*! ETTI_BUNDLING_FDD */
LTE_FEATURE_INTERF_GAPL_MEAS_FDD_BIT_36 = 36 | /*! Inter-freq gapless meas in FDD */
LTE_FEATURE_ALT_TBS_IDX_BIT_37 = 37 | /*! alternativeTBS-Indices-r12 */
LTE_FEATURE_NC_INTRA_ULCA_BIT_38 = 38 | /*! NonContiguous intra band UL CA | Bit 10 should be enabled */
LTE_FEATURE_5DLCA_BIT_39 = 39 | /*! 5DL CA */
LTE_FEATURE_INTRA_ULCA_SRLTE_BIT_40 = 40 | /*! InterBand UL CA support in SRLTE mode | Bit 10 should be enabled */
LTE_FEATURE_SCELL_LAA_BIT_41 = 41 | /*! SCell LAA (B46) */
LTE_FEATURE_3DLCA_WITH_TDD_BIT_42 = 42 | /*! 3DL CA with at least 1 TDD band | Bit 9 should be enabled */
LTE_FEATURE_4DLCA_WITH_TDD_BIT_43 = 43 | /*! 4DL CA with at least 1 TDD band | Bit 17 should be enabled */
LTE_FEATURE_FDD_TDD_CA_BIT_44 = 44 | /*! F + T CA */
LTE_FEATURE_INTER_ULCA_SRLTE_BIT_45 = 45 | /*! InterBand UL CA support in SRLTE mode | Bit 10 should be enabled */
LTE_FEATURE_TM9_FDD_8TX_BIT_46 = 46 | /*! FDD TM9 */
LTE_FEATURE_MIMO_LYR_IND_BIT_47 = 47 | /*! maxLayersMIMO_Indication_r12 | dependent on the MIMO support */
LTE_FEATURE_TDD_PCELL_DUPLEX_BIT_48 = 48 | /*! InterBand UL CA TDD ULCA duplex PCELL support */
LTE_FEATURE_FDD_PCELL_DUPLEX_BIT_49 = 49 | /*! InterBand UL CA FDD ULCA duplex PCELL support */
LTE_FEATURE_5DLCA_WITH_TA_BIT_50 = 50 | /*! 5DL CA in MSIM/SRLTE modes | Bit 39 should be enabled */
LTE_FEATURE_4DLCA_WITH_TA_BIT_51 = 51 | /*! 4DL CA in MSIM/SRLTE modes | Bit 17 should be enabled */
LTE_FEATURE_ALT_TBS_R14_IDX_BIT_52 = 52 | /*! alternativeTBS-Index-r14 */
LTE_FEATURE_UL256QAM_NON_CA_BIT_53 = 53 | /*! UL256QAM for non-CA bands | Bit 6 must be set */
LTE_FEATURE_UL256QAM_CA_BIT_54 = 54 | /*! UL256QAM for CA bands | Bit 53 must be set */
LTE_FEATURE_UL256QAM_WITH_TA_BIT_55 = 55 | /*! UL256QAM for MSIM/CRAT modes */
LTE_FEATURE_RESERVED_BIT_56 = 56 | /*! Reserved */
LTE_FEATURE_DYN_CA_4RX_BIT_57 = 57 | /*! Crosscarrier Dynamic 4RX feature */
LTE_FEATURE_3ULCA_BIT_58 = 58 | /*! 3UL CA | Bit 10 should be enabled */
LTE_FEATURE_CTRL_BASED_ON_PM_BIT_59 = 59 | /*! If feature control from PM is to be obeyed */
LTE_FEATURE_HST_MEAS_ENH_BIT_60 = 60 | /*! measurementEnhancements-r14 */
LTE_FEATURE_HST_DEMOD_ENH_BIT_61 = 61 | /*! demodulationEnhancements-r14 */
LTE_FEATURE_HST_PRACH_ENH_BIT_62 = 62 | /*! prachEnhancements-r14 */
LTE_FEATURE_CAP_REDUCED_FORMAT_BIT_63 = 63 | /*! Coming soon */
LTE_FEATURE_CAP_SKIP_FALLBK_BIT_BIT_64 = 64 | /*! Coming soon */
LTE_FEATURE_CAP_MAX_CC_RETRIEVAL_BIT_65 = 65 | /*! Coming soon */
LTE_FEATURE_CAP_REDUCED_INT_BAND_NON_CONTG_BIT_66= 66 | /*! Coming soon */
LTE_FEATURE_CAP_DIFF_FALLBK_BIT_67 = 67 | /*! Coming soon */
LTE_FEATURE_ECA_PUCCH4_BIT_68 = 68 | /*! Indicates whether the UE supports PUCCH format 4. */
LTE_FEATURE_ECA_PUCCH5_BIT_69 = 69 | /*! Indicates whether the UE supports PUCCH format 5. */
LTE_FEATURE_ECA_CB_DAI_BIT_70 = 70 | /*! Indicates whether the UE supports the DAI-based codebook size determination */
LTE_FEATURE_ECA_CB_CC_BIT_71 = 71 | /*! Indicates whether the UE supports the codebook determination based on the number of configured CCs. */
LTE_FEATURE_ECA_MAX_CSI_BIT_72 = 72 | /*! Indicates whether the UE supports to update the maximum number of CSI processes across CCs */
LTE_FEATURE_ECA_APER_CSI_BIT_73 = 73 | /*! Indicates whether the UE supports aperiodic CSI reporting with 3 bits of the CSI request field size as specified in TS 36.213 */
LTE_FEATURE_ECA_GENERAL_BIT_74 = 74 | /*! Indicates whether the UE supports "uci-PUSCH-Ext-r13" and "spatialBundling-HARQ-ACKr13" */
LTE_FEATURE_6DLCA_SSIM_BIT_75 = 75 | /*! 6DL CA for SSIM only*/
LTE_FEATURE_7DLCA_SSIM_BIT_76 = 76 | /*! 7DL CA for SSIM only*/
LTE_FEATURE_6DLCA_WITH_TA_BIT_77 = 77 | /*! RSV for 6DL CA WITH TA | coming soon*/
LTE_FEATURE_7DLCA_WITH_TA_BIT_78 = 78 | /*! RSV for 7DL CA WITH TA | coming soon*/
LTE_FEATURE_PDCP_SN_EXT_BIT_79 = 79 | /*! pdcp-SNExtension-18bits-r13*/
LTE_FEATURE_EXT_RLC_SN_BIT_80 = 80 | /*! extendedRLCSN-SO-Field-r13*/
LTE_FEATURE_SRS_ENH_BIT_81 = 81 | /*! srs_Enhancements_r13 | this is per UE*/
LTE_FEATURE_SRS_ENH_TDD_BIT_82 = 82 | /*! srs_EnhancementsTDD_r13 | this is per UE */
LTE_FEATURE_DMRS_BIT_83 = 83 | /*! dmrs_Enhancements_r13 | this is per UE */
LTE_FEATURE_TM9_CHANN_MEAS_RESTRICT_BIT_84 = 84 | /*! channelMeasRestriction_r13 | this is per UE */
LTE_FEATURE_FD_MIMO_CLASS_A_BIT_85 = 85 | /*! beamformed Class B | this is per band per comb */
LTE_FEATURE_SHORT_SPS_INTERVAL_BIT_86 = 86 | /*! Short SPS interval support*/
LTE_FEATURE_SKIP_UL_SPS_BIT_87 = 87 | /*! skipUplinkSPS-r14 support*/
LTE_FEATURE_SKIP_UL_DYNAMIC_BIT_88 = 88 | /*! skipUplinkDynamic-r14 support*/
LTE_FEATURE_IDC_HW_SHARING_BIT_89 = 89 | /*! IDC LAA HW sharing problem */
LTE_FEATURE_IDC_ULCA_GNSS_BIT_90 = 90 | /*! IDC ULCA GNSS Indications */
LTE_FEATURE_CAP_RAN_ASSIST_RATE_ADAPT_91 = 91 | /*! RAN assisted rate control */
LTE_FEATURE_UPLINK_ONLY_ROHC_92 = 92 | /*! UL Only ROHC | Diff Bit is defined in AT */
LTE_FEATURE_ADVTZ_REDUNDENT_XDD_FGI_BIT_93 = 93 | /*! Advertz xdd fgi IEs even if TDD and FDD FGIs are the same */
LTE_FEATURE_R12_INCMON_BIT_94 = 94 | /*! R12 INCMON feature */
LTE_FEATURE_R13_EXT_MEAS_OBJ_BIT_95 = 95 | /*! R13 Support for extended meas object*/
LTE_FEATURE_OBSOLETED_BIT_96 = 96 | /*! Obsoletetd: 5DLCA is enabled for MSIM if do not honor PM vote*/
LTE_FEATURE_RESERVED_BIT_97 = 97 | /*! Reserved*/
LTE_FEATURE_SCELL_LAA_MSIM_PM_VOTE_DISABLED_BIT_98 = 98 | /*! SCell LAA for MSIM */
LTE_FEATURE_SCELL_LAA_SRLTE_BIT_99 = 99 | /*! SCell LAA for SRLTE*/
LTE_FEATURE_DIFF_TDD_FDD_FGI_BIT_100 = 100 | /*! Enabled by default */
LTE_FEATURE_MDT_R10_BIT_101 = 101 | /*! */
LTE_FEATURE_SON_RACH_REPORT_BIT_102 = 102 | /*! */
LTE_FEATURE_UTRAN_TDD_MEAS_RPT_BIT_103 = 103 | /*! Enabled by default | Advertz Meas Report for TDD UTRAN related FGIs or Not */
LTE_FEATURE_DELAY_BUDGET_BIT_104 = 104 | /*! R14 delay budget feature*/
LTE_FEATURE_INTRA_OTDOA_RSTD_TDD_BIT_112 = 112 | /*! OTDOA_RSTD_TDD for intra-frequency*/
LTE_FEATURE_INTRA_OTDOA_RSTD_FDD_BIT_113 = 113 | /*! OTDOA_RSTD_FDD for intra-frequency*/
LTE_FEATURE_TX_ANTENNA_SELECTION_PER_COMBO_114 = 114 | /* Advertise Tx Antenna selection per CA combo*/
LTE_FEATURE_6DLCA_SRLTE_BIT_116 = 116 | /*! 6DL CA for SSIM SRLTE only*/
LTE_FEATURE_5DLCA_SRLTE_BIT_117 = 117 | /*! 5DL CA for SSIM SRLTE only*/
LTE_FEATURE_4DLCA_SRLTE_BIT_118 = 118 | /*! 6DL CA for SSIM SRLTE only*/
LTE_FEATURE_TDD_SSF10_BIT_119 = 119 | /*! Indicates whether the UE supports tdd-SpecialSubframe-r14 */
LTE_FEATURE_TTI_BUNDLING_BIT_120 = 120 | /*! Indicates whether the UE supports tti-bundling-r14*/
LTE_FEATURE_DMRS_LESS_UPPTS_BIT_121 = 121 | /*! Indicates whether the UE supports dmrs-LessUpPTS-r14*/
LTE_FEATURE_CRS_LESS_DWPTS_BIT_122 = 122 | /*! Indicates whether the UE supports crs-LessDwPTS-r14*/
LTE_FEATURE_EXTENDED_POLL_BYTE_BIT_123 = 123 | /*! Extended Poll byte */
LTE_FEATURE_DL_1024QAM_BIT_124 = 124 | /*! Indicates whether the UE supports DL 1024 QAM*/
LTE_FEATURE_6BIT_ALT_MCS_TABLE_BIT_125 = 125 | /*! Indicates whether the UE supports the 6-bit MCS table as specified in TS 36.212 [22] and TS 36.213 [23]*/
LTE_FEATURE_LAA_BAND_4L_BIT_126 = 126 | /*! Indicates whether LAA band supports 4L | enable it in order to reach 24 or 20 layers */